## Sheet1
This spreadsheet calculates the Specific Gravity of various concentrations of Resin in Isopropyl Alcohol, assisting in the determination of when to discard and replace the Isopropyl Alcohol in the Resin Rinse Tank. Parts may start to feel tacky when coming out of an Isopropyl Alcohol solution that is 5-10% concentrated with resin. Formlabs recommends replacing the Isopropyl Alcohol solution at around 10-12% concentration. Reference: https://support.formlabs.com/hc/en-us/articles/115001341970-Measuring-IPA-s-Resin-Concentration Copyright © 2018 Herb Weiner <herbw@wiskit.com>. All rights reserved.
Instructions: • Enter the Isopropyl Alcohol Percentage is cell B5. • Enter the density (specific gravity) of the resin (from the MSDS) in cell B6
Isopropyl Alcohol Percentage: | 91%
Resin Density: | 1.125
Resin Concentration | Specific Gravity
0% | 0.80444
0.5% | 0.80604
1% | 0.80765
1.5% | 0.80925
2% | 0.81085
2.5% | 0.81245
3% | 0.81406
3.5% | 0.81566
4% | 0.81726
4.5% | 0.81887
5% | 0.82047
5.5% | 0.82207
6% | 0.82367
6.5% | 0.82528
7% | 0.82688
7.5% | 0.82848
8% | 0.83009
8.5% | 0.83169
9% | 0.83329
9.5% | 0.83489
10% | 0.8365
10.5% | 0.8381
11% | 0.8397
11.5% | 0.84131
12% | 0.84291